## Sheet2
Name | Test for Gas Lines (non public test) |  |  |  | c
Pipe Diameter | 150 | mm |  |  | X42
Operating pressure | 80 | Bar |  |  | X46
Wall thickness | 15 | mm |  |  | X52
Length | 10700 | m |  |  | X56
Mole weight gas | 19.13 | kg/kmol |  |  | X60
Temperature gas | 87 | ⁰C |  |  | X65
Hcomb | 40700 | kJ/kg |  |  | X70
Reaction time | 2 | s |  |  | X80
Escape velocity | 2 | m/s |  |  | L245
Material | X80 |  |  |  | L290
L360
L415
L450
L485
Name | Liquid export line test (non public)
Diameter | 700 | mm
Operating pressure | 50 | Bar
Wal thickness | 12 | mm
Length | 5000 | m
Density at operating T | 695 | kg/m3
Reaction time | 2 | s
Escape velocity | 2 | m/s
Hcomb | 50000 | kJ/kg
Burning rate | 0.05 | kg/m2/s
Pumping rate | 200 | kg/s
Velocity | 0 | m/s
Case Name | Flow line test (non public test)
Diameter | 304.8 | mm
Operating Pressure | 100 | Bar
Wal thickness | 12 | mm
Length | 5000 | m
Heat of Combustion | 50400 | kJ/kg
Material | Steel
Reaction time | 2 | s
Escape Velocity | 2 | m/s
50 mm hole | 50 | kg/s
5 mm hole | 6 | kg/s
[7 empty] | OMS PU Offices | Oil Movements Control | Secondary Process Control | ONM/OMP Offices | EXCEL Centre | Main Admin Building | Fire Station | Medical Centre | Main Laboratory | Offices A
[7 empty] | B1 | B2 | B3 | B4 | B4 | B1 | B2 | B2 | B2 | B4
cd41 | 150 | 25 | 8 | C3 | Severe | 0.002 | 80 | 90 | 100 | 110 | 120 | 130 | 140 | 150 | 160 | 170
cd42 | 40 | 20 | 8 | C1 | Low | 0.002 | 80 | 90 | 100 | 110 | 120 | 130 | 140 | 150 | 160 | 170
cd31 | 55 | 30 | 10 | C1 | Low | 0.002 | 80 | 90 | 100 | 110 | 120 | 130 | 140 | 150 | 160 | 170
ccu1 | 95 | 40 | 12 | C3 | High | 0.002 | 80 | 90 | 100 | 110 | 120 | 130 | 140 | 150 | 160 | 170
gsu1 | 95 | 25 | 15 | C1 | Medium | 0.002 | 80 | 90 | 100 | 110 | 120 | 130 | 140 | 150 | 160 | 170
gsu2 | 95 | 20 | 9 | C3 | Severe | 0.002 | 80 | 90 | 100 | 110 | 120 | 130 | 140 | 150 | 160 | 170
gsu3 | 25 | 15 | 4 | C1 | Low | 0.002 | 80 | 90 | 100 | 110 | 120 | 130 | 140 | 150 | 160 | 170
ebu1 | 90 | 22 | 15 | C1 | Low | 0.002 | 80 | 90 | 100 | 110 | 120 | 130 | 140 | 150 | 160 | 170
hvi1 | 50 | 40 | 8 | C3 | High | 0.002 | 80 | 90 | 100 | 110 | 120 | 130 | 140 | 150 | 160 | 170
hvi2 | 105 | 30 | 8 | C3 | Medium | 0.002 | 80 | 90 | 100 | 110 | 120 | 130 | 140 | 150 | 160 | 170
HDS1 | 120 | 40 | 8 | C1 | Severe | 0.002 | 80 | 90 | 100 | 110 | 120 | 130 | 140 | 150 | 160 | 170
HDS2 | 120 | 40 | 8 | C3 | Low | 0.002 | 80 | 90 | 100 | 110 | 120 | 130 | 140 | 150 | 160 | 170
HDS3 | 120 | 40 | 8 | C1 | Low | 0.002 | 80 | 90 | 100 | 110 | 120 | 130 | 140 | 150 | 160 | 170
HDS4 | 120 | 40 | 8 | C1 | High | 0.002 | 80 | 90 | 100 | 110 | 120 | 130 | 140 | 150 | 160 | 170
HDS5 | 120 | 40 | 8 | C3 | Medium | 0.002 | 80 | 90 | 100 | 110 | 120 | 130 | 140 | 150 | 160 | 170
HDS6 | 120 | 40 | 8 | C1 | Severe | 0.002 | 80 | 90 | 100 | 110 | 120 | 130 | 140 | 150 | 160 | 170
HD71 | 120 | 40 | 8 | C3 | Low | 0.002 | 80 | 90 | 100 | 110 | 120 | 130 | 140 | 150 | 160 | 170
HDS8 | 120 | 40 | 8 | C1 | Low | 0.002 | 80 | 90 | 100 | 110 | 120 | 130 | 140 | 150 | 160 | 170
HDS9 | 120 | 40 | 8 | C1 | High | 0.002 | 80 | 90 | 100 | 110 | 120 | 130 | 140 | 150 | 160 | 170
HDS10 | 120 | 40 | 8 | C3 | Medium | 0.002 | 80 | 90 | 100 | 110 | 120 | 130 | 140 | 150 | 160 | 170
C1 | Low | B1
C3 | Medium | B2
| High | B3
| Severe | B4
42442 | 2016-03-13
Hydrocarbon wellhead | n/a
Water wellhead | nr | nr
Gas Separation/Unfired Equipment | 30 | 30 | nr
Fired heaters (with flame arrestor) | 30 | 25 | 30
Fired heaters (without flame arrestor) | 50 | 30 | 50 | 50 | 50
Crude oil storage tank | 50 | 50 | 15 | 30 | 50 | 0.002 0.002 0.002 0.002 0.002 0.002 0.002 0.002 0.002 0.002 0.002 0.002 0.002 0.002 0.002 0.002 0.002 0.002 0.002 0.002: 0.5D
Produced water storage tank | 30 | 15 | 10 | 25 | 40 | 0.002 0.002 0.002 0.002 0.002 0.002 0.002 0.002 0.002 0.002 0.002 0.002 0.002 0.002 0.002 0.002 0.002 0.002 0.002 0.002: 0.5D; 80 80 80 80 80 80 80 80 80 80 80 80 80 80 80 80 80 80 80 80: 0.5D
Gas compressors (field development) | 50 | 30 | 15 | 30 | 50 | 0.002 0.002 0.002 0.002 0.002 0.002 0.002 0.002 0.002 0.002 0.002 0.002 0.002 0.002 0.002 0.002 0.002 0.002 0.002 0.002: 50; 80 80 80 80 80 80 80 80 80 80 80 80 80 80 80 80 80 80 80 80: 30
Gas compressors (vapour recovery) | 30 | 30 | 10 | 25 | 40 | 0.002 0.002 0.002 0.002 0.002 0.002 0.002 0.002 0.002 0.002 0.002 0.002 0.002 0.002 0.002 0.002 0.002 0.002 0.002 0.002: 10; 80 80 80 80 80 80 80 80 80 80 80 80 80 80 80 80 80 80 80 80: 10
Metering pumps (produced HC) | 30 | 30 | 15 | 30 | 50 | 0.002 0.002 0.002 0.002 0.002 0.002 0.002 0.002 0.002 0.002 0.002 0.002 0.002 0.002 0.002 0.002 0.002 0.002 0.002 0.002: 15; 80 80 80 80 80 80 80 80 80 80 80 80 80 80 80 80 80 80 80 80: 10; 90 90 90 90 90 90 90 90 90 90 90 90 90 90 90 90 90 90 90 90: 10; 100 100 100 100 100 100 100 100 100 100 100 100 100 100 100 100 100 100 100 100: 10; 110 110 110 110 110 110 110 110 110 110 110 110 110 110 110 110 110 110 110 110: nr; 120 120 120 120 120 120 120 120 120 120 120 120 120 120 120 120 120 120 120 120: nr
Metering pumps (internal comb diver) | 30 | 30 | 15 | 15 | 15 | 0.002 0.002 0.002 0.002 0.002 0.002 0.002 0.002 0.002 0.002 0.002 0.002 0.002 0.002 0.002 0.002 0.002 0.002 0.002 0.002: 15; 80 80 80 80 80 80 80 80 80 80 80 80 80 80 80 80 80 80 80 80: 10; 90 90 90 90 90 90 90 90 90 90 90 90 90 90 90 90 90 90 90 90: 15; 100 100 100 100 100 100 100 100 100 100 100 100 100 100 100 100 100 100 100 100: 15; 110 110 110 110 110 110 110 110 110 110 110 110 110 110 110 110 110 110 110 110: nr; 120 120 120 120 120 120 120 120 120 120 120 120 120 120 120 120 120 120 120 120: nr
Hydraulic pumps (gas engine driven) | 50 | 30 | 30 | 30 | 50 | 50 | 30 | 50 | 50 | 30 | 30 | nr
Hydraulic pumps (electric motor driven) | 30 | 30 | 15 | 30 | 50 | 30 | 15 | 30 | 30 | 30 | 30 | 30 | nr
Truck (un)loading (crude/condensate) | 30 | 30 | 30 | 30 | 50 | 50 | 30 | 50 | 50 | nr | nr | 50 | 50 | nr
Truck (un)loading (water/sump pits) | 30 | 30 | 15 | 30 | 50 | 30 | 15 | 30 | 30 | 30 | 30 | 50 | 50 | 10 | nr
HC pits (normally burning) | 50 | 30 | 50 | 50 | 50 | 50 | 30 | 50 | 50 | nr | nr | 50 | 50 | 50 | 15 | 50
HC pits (not normally burning) | 30 | 30 | 30 | 30 | 50 | 30 | 25 | 50 | 30 | 15 | 10 | 50 | 30 | 50 | 15 | 30 | 15
Emergency pits | 30 | 30 | 15 | 15 | 30 | 15 | 10 | 30 | 15 | 15 | 10 | 30 | 15 | 30 | 10 | 50 | 30 | nr
Low volatity storage (or <5m3) | 15 | 15 | 10 | 25 | 30 | 10 | 10 | 15 | 10 | 10 | 10 | 10 | 10 | 10 | 10 | 50 | 30 | 50 | nr
Service building | 30 | 30 | 30 | 30 | 30 | 50 | 30 | 50 | 30 | 30 | 15 | 50 | 50 | 30 | 30 | 50 | 30 | 50 | 10 | nr
Unclassified switchgear and instrument rooms | 30 | 15 | 10 | 10 | 10 | 15 | 10 | 10 | 3 | 3 | 3 | 30 | 15 | 15 | 10 | 50 | 30 | 50 | 3 | nr | nr
Transformers | 50 | 50 | 30 | 30 | 30 | 30 | 25 | 30 | 25 | 15 | 15 | 50 | 30 | 30 | 25 | 50 | 15 | 50 | 15 | 10 | 5
Electric power lines above ground | 50 | 50 | 15 | 15 | 15 | 10 | 10 | 10 | 10 | 10 | 10 | 15 | 15 | 15 | 15 | 30 | 10 | 30 | 10 | 10 | nr | nr
Public roads | 50 | 50 | 30 | 30 | 30 | 50 | 30 | 30 | 30 | 15 | 15 | 50 | 50 | 30 | 30 | 50 | 30 | 50 | 15 | 10 | 15 | nr | 10 | nr
HP Slug catcher | 70
MP Slug catcher | 70 | 60
LP Slug catcher | 70 | 60 | 50
Manifold | 15 | 15 | 15 | n/a
Metering | 15 | 15 | 15 | n/a | n/a
HP Separator | 70 | 70 | 70 | 15 | 15 | 0.002 0.002 0.002 0.002 0.002 0.002 0.002 0.002 0.002 0.002 0.002 0.002 0.002 0.002 0.002 0.002 0.002 0.002 0.002 0.002: 70
MP Separator | 70 | 60 | 60 | 15 | 15 | 0.002 0.002 0.002 0.002 0.002 0.002 0.002 0.002 0.002 0.002 0.002 0.002 0.002 0.002 0.002 0.002 0.002 0.002 0.002 0.002: 70; 80 80 80 80 80 80 80 80 80 80 80 80 80 80 80 80 80 80 80 80: 60
LP Separator | 70 | 60 | 50 | 15 | 15 | 0.002 0.002 0.002 0.002 0.002 0.002 0.002 0.002 0.002 0.002 0.002 0.002 0.002 0.002 0.002 0.002 0.002 0.002 0.002 0.002: 70; 80 80 80 80 80 80 80 80 80 80 80 80 80 80 80 80 80 80 80 80: 60; 90 90 90 90 90 90 90 90 90 90 90 90 90 90 90 90 90 90 90 90: 50
Compressor | 70 | 60 | 50 | 15 | 15 | 0.002 0.002 0.002 0.002 0.002 0.002 0.002 0.002 0.002 0.002 0.002 0.002 0.002 0.002 0.002 0.002 0.002 0.002 0.002 0.002: 70; 80 80 80 80 80 80 80 80 80 80 80 80 80 80 80 80 80 80 80 80: 60; 90 90 90 90 90 90 90 90 90 90 90 90 90 90 90 90 90 90 90 90: 50; 100 100 100 100 100 100 100 100 100 100 100 100 100 100 100 100 100 100 100 100: 35
Crude Pumps | 70 | 60 | 50 | 15 | 15 | 0.002 0.002 0.002 0.002 0.002 0.002 0.002 0.002 0.002 0.002 0.002 0.002 0.002 0.002 0.002 0.002 0.002 0.002 0.002 0.002: 70; 80 80 80 80 80 80 80 80 80 80 80 80 80 80 80 80 80 80 80 80: 60; 90 90 90 90 90 90 90 90 90 90 90 90 90 90 90 90 90 90 90 90: 50; 100 100 100 100 100 100 100 100 100 100 100 100 100 100 100 100 100 100 100 100: 35; 110 110 110 110 110 110 110 110 110 110 110 110 110 110 110 110 110 110 110 110: 5
Power Generation | 70 | 60 | 50 | 15 | 15 | 0.002 0.002 0.002 0.002 0.002 0.002 0.002 0.002 0.002 0.002 0.002 0.002 0.002 0.002 0.002 0.002 0.002 0.002 0.002 0.002: 70; 80 80 80 80 80 80 80 80 80 80 80 80 80 80 80 80 80 80 80 80: 60; 90 90 90 90 90 90 90 90 90 90 90 90 90 90 90 90 90 90 90 90: 50; 100 100 100 100 100 100 100 100 100 100 100 100 100 100 100 100 100 100 100 100: 35; 110 110 110 110 110 110 110 110 110 110 110 110 110 110 110 110 110 110 110 110: 60; 120 120 120 120 120 120 120 120 120 120 120 120 120 120 120 120 120 120 120 120: n/a
Elevated Flare | 70 | 60 | 50 | 15 | 15 | 70 | 60 | 50 | 35 | 60 | 60 | n/a | n/a
Ground Flare | 70 | 60 | 50 | 15 | 15 | 70 | 60 | 50 | 35 | 60 | 60 | n/a | n/a
Occupied Building | 85 | 75 | 65 | 25 | 25 | 85 | 75 | 65 | 40 | 60 | 15 | 150 | 60 | 150
Fence | 70 | 60 | 50 | 15 | 15 | 70 | 60 | 50 | 35 | 60 | 15 | 100 | 60 | 100
Housing | 85 | 75 | 65 | 25 | 25 | 85 | 75 | 65 | 40 | 60 | 15 | 150 | 60 | 150
Test
Start Model
Exit Model